## in3ator_v8B
Comment | Description | Designator | Footprint | LibRef | Quantity
CUI CMT-1285C-035 | Audio Buzzer Magnetic 3Vo-p 5Vo-p 70mA 3.5Vo-p 85dB Through Hole Pin Tray | BUZ1 | BUZZER-12MM-NS | CMP-581a9557be5887dd-1 | 1
100nF 0603 X7R 100V | 100nF 0603 X7R 100V | C1, C5, C7, C8, C11, C18, C19, C20, C21, C22, C23, C24, C26, C29 | CAPC1608X60X35NL10T15 | CMP-c41a0d2b65641bdd-3 | 14
10uF 0603 X5R 25V | 10uF 0603 X5R 6.3V | C2, C6, C15, C16, C27, C28, C30, C32 | CAPC1608X60X35NL10T15 | CMP-121364-8 | 8
10nF 0603 X7R 100V | 100nF 0603 X7R 100V | C3 | CAPC1608X60X35NL10T15 | CMP-c41a0d2b65641bdd-3 | 1
1uF 0603 X5R 16V | 1uF 0603 X5R 16V | C4, C17, C25 | CAPC1608X60X35NL10T15 | CMP-119984-2 | 3
18pF 0603 NPO 5% 50V | 18pF 0603 NPO 5% 50V | C12 | CAPC1608X60X35NL10T15 | CMP-35cbf9f8b0acea0c-1 | 1
330uF ±20% 6V3 6.3mm 7.7mm | 330uF ±20% 6.3V 6.3mm 7.7mm | C14 | PCB-r5e6et9fc4gd5l77rxf0-1 | CMP-caf003f9f65c1537-3 | 1
SMBJ15CA | SMBJ15 Series 24.4 V 600 W Bi-Directional Transient Voltage Suppressor-DO-214AA | D1 | PCB-acsqsz06h0bi34fqghyj-1 | CMP-f09b39914f642f5c-1 | 1
ESDA6V1-5SC6 | ESDA Series 5 Channel 6.1 V 50 pF SMT Uni Directional Transil Array - SOT-23-6L | D2, D3, D4, D5, D6, D7 | MF06A_N | CMP-924f5b40f9684d88-1 | 6
BLM18HG601SN1D | BLM18HG601SN1D | FB1 | MURA-BLM18-F-H1-CHIP-2_V | CMP-19299602-3 | 1
Degson 2EDGK-5.08-02P-14-00AH | Terminal block, 5mm 2 Pos, through hole male. | J1, J4 | PCB-h4cyb3wxd4gf7j132tzl-1 | CMP-7a42b7ee166ba585-1 | 2
JST B2B-XH-A | Conn Shrouded Header HDR 2 POS 2.5mm Solder ST Thru-Hole Box | J2 | PCB-pp1at3pfx7vls1ur72ey-1 | CMP-1d67d451da9ec2a0-3 | 1
TE Connectivity 1734366-3 | Conn USB 2.0 Type A RCP 4 POS Solder ST Thru-Hole 4 Terminal 1 Port Tray | J6, J13 | PCB-wbedblczgi94a8su0lrn-1 | CMP-27c8ec666f97f80f-1 | 2
B2B-PH-K-S(LF)(SN) |  | J7 | CONN-TH_B2B-PH-K-S | B2B-PH-K-S(LF)(SN) | 1
WJ15EDGVC-3.81-2P | Connector | J8 | SHDR2W85P0X381_1X2_850X700X935P | WJ15EDGVC-3.81-2P | 1
KF2EDGVC-5.08-4P |  | J9 | CONN-TH_4P-P5.08_KF2EDGVC-5.08-4P | KF2EDGVC-5.08-4P | 1
33uH |  | L1 | IND-SMD_L6.0-W6.0 | 33uH | 1
680uH |  | L2 | IND-SMD_L6.0-W6.0 | 680uH | 1
150060GS55040 | LED | LED1 | LEDC1608X50N | 150060GS55040 | 1
BC817-16 | TRANS NPN 45V 500mA SMD SOT23-3 | Q1, Q7 | PCB-856332-1 | CMP-856332-3 | 2
Infineon IRLB8314PBF | Trans MOSFET N-CH 30V 171A 3-Pin(3+Tab) TO-220AB Tube | Q2 | PCB-s29nlaacffy4qzcyhtz9-1 | CMP-b9737394b7fb66b4-2 | 1
IRLML6244TRPBF | Transistor | Q3, Q4, Q9 | SOT95P237X112-3N | IRLML6244TRPBF | 3
IPD90P03P404ATMA1 | Single P-Channel 30 V 4.5 mOhm 100 nC OptiMOS Power Mosfet - TO-252-3-11 | Q6 | DPAK IPD90P03P404ATMA1 | CMP-3103264-6 | 1
NTR1P02LT1G | Power MOSFET, -20 V, -1.3 A, P-Channel, 3-Pin SOT-23, Pb-Free, Tape and Reel | Q8 | ONSC-SOT-23-3-318-08_V | CMP-836800-2 | 1
0.003R 1206 0.5W 1% | 0.003R 1206 0.5W 1% | R1, R22 | CAPC3216X180X55ML20T25 | CMP-0abdc173b10ad57a-1 | 2
10K 0603 0.1W 1% | 10K 0603 0.1W 1% | R2, R11, R14, R19, R21, R23, R25, R27, R28, R29, R30, R37, R38, R42, R45, R49, R50, R51, R52, R55, R60 | RESC1609X55X30ML10T20 | CMP-4716590-9 | 21
1K 0603 0.1W 1% | 1K 0603 0.1W 1% | R4, R6, R10, R12, R13, R16, R17, R18, R20, R31, R39, R43, R44, R46, R47 | RESC1609X55X30ML10T20 | CMP-a61f6f36030f79d8-4 | 15
0.1R 0603 0.1W 1% | 0.1R 0603 0.1W 1% | R5, R26 | RESC1609X55X30ML10T20 | CMP-536b9a7387ce8cac-10 | 2
0R 0603 0.1W 1% | 0R 0603 0.1W 1% | R15, R32, R33, R34, R35, R36, R48, R53, R57, R59, R61 | RESC1609X55X30ML10T20 | CMP-536b9a7387ce8cac-10 | 11
33R 0603 0.1W 1% | 33R 0603 0.1W 1% | R24 | RESC1609X55X30ML10T20 | CMP-536b9a7387ce8cac-10 | 1
620R 0603 0.1W 1% | 620R 0603 0.1W 1% | R56 | RESC1609X55X30ML10T20 | CMP-a61f6f36030f79d8-4 | 1
Bourns PEC11R-4215F-S0024 | 12 mm Incremental Encoder, 24 Detent, -30 to 70 degC, 5-Pin THD, RoHS, Bulk | SW1 | BOUR-PEC11R-4XXXF-SXXXX_V | CMP-7675167-7 | 1
Espressif Systems ESP32-WROOM-32D | SMD Module ESP32-WOOM-32D | U1 | PCB-1htnvixwtci0bg563is1-1 | CMP-2785eb2e468cf842-1 | 1
Simcom SIM800C | Module: GSM/Bluetooth; GPRS; 2G; 1800MHz, 900MHz; 85.6kbps; SMD | U2 | SIM800C | CMP-72dbb8ea0133ad1c-5 | 1
Texas Instruments INA180A3IDBVR | 26V, Low- or High-Side Voltage Output Current Sense Amplifier 5-SOT-23 -40 to 125 | U5, U15 | SOT23-5_D | CMP-29d7e410373ef610-1 | 2
STMicroelectronics L78M05CDT-TR | L78M Series 500 mA 5 V Three Terminal Positive Voltage LDO Regulator - TO-252 | U6 | INF-PG-TO252-3-11_M | CMP-1171130-5 | 1
Sensirion SHTC3 | Humidity & Temperature Sensor ±2% RH ±0, 2°C I2C DFN4 | U7 | DFN4 2x2 + EP | CMP-a59169e1f8d67a56-4 | 1
2.2 / 2.4 tft compatible (touch / no touch) | TZT 2.4" 240x320 SPI TFT LCD Serial Port Module+5V/3.3V PBC Adapter Micro SD ILI9341 | U8 | PCB-0iq7iyy8nrzrpmpo9lhg-1 | CMP-m0xp0jkbbaqlzhag27re-16 | 1
LD1117S33CTR | Fixed Low Drop Positive Voltage Regulator, 3.3V, 4-Pin SOT-223, Tape and Reel | U9, U10 | SOT-223_M | CMP-1170392-2 | 2
Micrel MIC29302WU | MIC29302 Series 3 A 1.24 to 26 V ADJ Output Voltage LDO Regulator - TO-263-5 | U11 | TI-KTT5_N | CMP-703eb93c7bacaff9-6 | 1
SPX3819M5-L-3-3/TR |  | U13 | SOT-23-5_L3.0-W1.7-P0.95-LS2.8-BR | SPX3819M5-L-3-3/TR | 1
NE555DR |  | U14 | SOIC-8_L4.9-W3.9-P1.27-LS6.0-BL | NE555DR | 1
XKB U262-16XN-4BVC11 |  | USB1, USB2 | U262-161N-4BVC11 | XKB U262-16XN-4BVC11 | 2